## Limelight
| File Entry | Top | Bottom | Team 1745 | Suggested | Notes
INPUT
Pipeline Type | pipeline_type | Limelight Standard | Limelight Standard |  | Limelight Standard
Source Image | image_source | Camera | Camera |  | Camera
Resolution | pipeline_res | 320x240 | 320x240 |  | 320x240
LEDs | pipeline_led_enabled | On | On |  | On
Orientation | image_flip | Normal | Normal |  | Normal
Exposure | exposure | 2 | 2 |  | 2 | As low as possible - cuts out other light sources- allows reflective tape stand out
Black Level Offset | black_level | 19 | 19 | 4
Red Balance | red_balance | 500 | 500 | 2274 | 500 | As low as possible - cuts out red
Blue Balance | blue_balance | 500 | 500 | 1027 | 500 | As low as possible - cuts out blue
THRESHOLDING
Hue | hue_min & hue_max | 59-62 | 41-85 | 48-76 | 55-65 | As narrow of range as possible centered around 59 as 59 is pure green - hue does not change with brightness of pixel | Describes a “pure” color. A Hue of “0” describes pure red, and a hue of 1/3 (59 on the slider) describes pure green. Hue is useful because it doesn’t change as a pixel “brightens” or “darkens”.
Saturation | sat_min & sat_max | 234-255 | 107-255 | 43-255 | 150-255 | ? - low value means the color is washed out with a lot of white - high value means the color is pure | Describes the extent to which a color is “pure”. Another way to think of this is how washed-out a color appears, that is, how much “white” is in a color. Low saturation means a color is almost white, and high saturation means a color is almost “pure”.
Value | val_min & val_max | 37-255 | 20-255 | 167 - 255 | 150-255 | Should be above zero - describes how much black is in the color | Describes the darkness of a color, or how much “black” is in a color. A low value corresponds to a near-black color. You should absolutely increase the minimum value from zero, so that black pixels are not passed through the processing pipeline.
Erosion Steps | erosion_steps | 0 | 0 | 1 | 0 | ? - increase to tune out unwanted pixels - would tuning hue, saturation and value be the better approach? | Erosion slightly erodes the result of an HSV threshold.
Dilation Steps | dilation_steps | 0 | 0 | 1 | 0 | ? - increase to let needed pixel in - would tuning hue, saturation and value be the better approach? | Dilation slightly inflates the result of an HSV threshold
CONTOUR FILTERING
Sort Mode | contour_sort_final | Closest | Closest | 0 | Closest
Area (% of image) | area_min & area_max | .1146 - 100 | .00292 - 100 | 0-25 | 0-25 | ? - does this filter out targets that are larger then possible such as a scoreboard? | Controls the range of acceptable bounding-rectangle areas, as percentages of the screen.
Fullness (% blue of rect) | convexity_min & convexity_max | 0 - 100 | 0 - 100 | 82.5-100 | 2019-10-30 | Should be a range, probably around 10% to 30% but this might filter out targets partially blocked when placing a hatch | Fullness is the percentage of “on” pixels in the chosen contour’s bounding rectangle. A solid rectangle target will have a near-1.0 fullness, while a U-shaped target will have a low fullness.
W/H Ration (yellow rect) | aspect_min & aspect_max | 0 - 20 | 0 - 1.018 | .4-.8 | .5-1.5 | Should be a range that filters out extra wide or extra tall targets | Aspect ratio is defined by the width of the bounding rectangle of the chosen contour divided by its height. A low aspect ratio describes a “tall” rectangle, while a high aspect ratio describes a “wide” rectangle.
Direction Filter | direction_filter | None | None | None | None | ? - not used with dual targets? | Distinguish between contours of different orientations.
Smart Speckle Rejection | area_similarity | 27 | 12 | n/a | 0 then go up | smalles number that filters out reflections - start at zero and go up | automatically reject relatively small contours
Contour Simplifation % | corner_approx | 25 | 25 | 2 |  | ?
Targeting Grouping | contour_grouping | Dualt Target | Dualt Target | Dualt Target | Dualt Target | Dual | Set to dual mode to look for “targets” that consist of two shapes
Intersection Filter | intersection_filter | Vert-Above | Vert-Above | Vert-Above | Vert-Above | Targets would intersect above if they were infinitely tall | The filter extends contours to infinity, and checks where they would intersect.
OUTPUT
Target Region | desired_contour_region | Center | Center | Center | Center | tx represents offset from center | By default, the tracking parameters tx and ty represent the offsets from your crosshair to the center of the chosen rectangle.
Send Raw Corners? | send_corners | No | No |  | No
Send Raw Contours? | send_raw_contours | No | No |  | No
Crosshair Mode | calibration_type | Dual Crosshair | Dual Crosshair |  | Dual Crosshair
Crosshair Close | Crosshair a_x | -0.013001 | 0.27233 |  |  | For TOP Limelight - To move right one inch, subtract roughly .05 - to move left one inch, add roughly .05
Crosshair Far Away | Crosshair b_x | 0.3695 | -0.38125 |  |  | For BOTTOM Limelight - To move right one inch, add roughly ??? - to move left one inch, subtract roughly ???
Closest Sort Origin | dual_close_sort_origin | Standard | Standard | Standard | Standard | ? | New “Closest” sort options in the “Output” tab while “Dual Crosshair” mode is enabled.
Standard - Current “closest” sorting implementation with “Dual Crosshair” mode.
3D | [6 empty] | Standard V2 - Experimental, smart “closest” sorting implementation with “Dual Crosshair” mode.
Compute 3D? | solve3d | No | No |  | no |  | Average of Crosshairs - “Closest” sort origin with “Dual Crosshair” mode is the average of the two crosshairs.
Acceptable Error | solve3d_error | [5 empty] | Crosshair A - “Closest” sort origin with “Dual Crosshair” mode is crosshair A.
Target Model | solve3d_algo | [5 empty] | Crosshair B - “Closest” sort origin with “Dual Crosshair” mode is crosshair B.
? | y_min & y_max